## Layers
Layer Name | Description | Visibility Condition
Base | Boiler, Burner, Manifold, DA base, Stack, Gas/Air | Always ON
Eco | Main Economizer block in stack | hasEco = true
Eco-Pinch | Pinch HX block & its specific FW tie-in lines | hasPinch = true
Eco-Condenser | Condensing Eco block & flue gas loop | hasCondenser = true
BDHR | Blowdown HX, flash vessel, & return pipe to DA | hasBDHR = true
FW-Direct | Direct DA-to-Boiler feedwater line | hasEco = false
FW-Eco | FW routed DA ➔ Economizer ➔ Boiler | hasEco = true AND hasPinch = false
BD-Drain | Standard blowdown drain line to sewer | hasBDHR = false
MU-Direct | Segment: Makeup ➔ DA | All HR Modules OFF
MU-Cond | Segment: Makeup ➔ Condenser | hasCondenser = true
MU-Pinch | Segment: Makeup ➔ Pinch | hasPinch = true AND hasCondenser = false
MU-BDHR | Segment: Makeup ➔ BDHR | hasBDHR = true AND hasCondenser = false AND hasPinch = false
MU-Cond-DA | Segment: Condenser ➔ DA | hasCondenser = true AND hasPinch = false AND hasBDHR = false
MU-Cond-Pinch | Segment: Condenser ➔ Pinch | hasCondenser = true AND hasPinch = true
MU-Cond-BDHR | Segment: Condenser ➔ BDHR | hasCondenser = true AND hasPinch = false AND hasBDHR = true
MU-Pinch-DA | Segment: Pinch ➔ DA | hasPinch = true AND hasBDHR = false
MU-Pinch-BDHR | Segment: Pinch ➔ BDHR | hasPinch = true AND hasBDHR = true
Add Eco | Hotspot: + Add Economizer | hasEco = false
Add PinchHX | Hotspot: + Add Pinch HX | hasEco = true AND hasPinch = false
Add Condenser | Hotspot: + Add Condenser | hasEco = true AND hasCondenser = false
Add BDHR | Hotspot: + Add Blow Down Heat Recovery | hasBDHR = false

## Views Truth Matrix
View # | State Description | Base | NoEco | Eco | FW-Eco | Eco-Pinch | Eco-Condenser | BD-Drain | BDHR | Active MU Layers (Segments) | Active UI Button
1 | Base Boiler Room | ON | ON | OFF | OFF | OFF | OFF | ON | OFF | MU-Direct | Add Eco, Add BDHR
2 | Base + BDHR | ON | ON | OFF | OFF | OFF | OFF | OFF | ON | MU-BDHR | Add Eco
3 | Eco Only | ON | OFF | ON | ON | OFF | OFF | ON | OFF | MU-Direct | Add PinchHX, Add Condenser, Add BDHR
4 | Eco + BDHR | ON | OFF | ON | ON | OFF | OFF | OFF | ON | MU-BDHR | Add PinchHX, Add Condenser
5 | Eco + Pinch | ON | OFF | ON | OFF | ON | OFF | ON | OFF | MU-Pinch, MU-Pinch-DA | Add Condenser, Add BDHR
6 | Eco + Pinch + BDHR | ON | OFF | ON | OFF | ON | OFF | OFF | ON | MU-Pinch, MU-Pinch-BDHR | Add Condenser
7 | Eco + Condenser | ON | OFF | ON | ON | OFF | ON | ON | OFF | MU-Cond, MU-Cond-DA | Add PinchHX, Add BDHR
8 | Eco + Condenser + BDHR | ON | OFF | ON | ON | OFF | ON | OFF | ON | MU-Cond, MU-Cond-BDHR | Add PinchHX
9 | Eco + Pinch + Condenser | ON | OFF | ON | OFF | ON | ON | ON | OFF | MU-Cond, MU-Cond-Pinch, MU-Pinch-DA | Add BDHR
10 | All Modules Active | ON | OFF | ON | OFF | ON | ON | OFF | ON | MU-Cond, MU-Cond-Pinch, MU-Pinch-BDHR | (None)

## Lables
Short Tag | Description | Replaces
F01 | Makeup water flow rate | 280 kg/h
C01 | Makeup water conductivity | 10 uS/Cm
T01 | Makeup water inlet temp | 20 °C
T02 | Makeup temp leaving Condenser | 50 °C
T03 | Makeup temp leaving Pinch HX | 70 °C
T04 | Makeup temp leaving BDHR | 75 °C
P01 | Deaerator operating pressure | 0.2 bar(g)
T05 | Deaerator operating temp | 105 °C
C02 | Deaerator water conductivity | 100 uS/cm
F02 | Condensate return flow | 700 kg/h
X01 | Condensate return percentage | 70%
T06 | Condensate return temp | 80 °C
C03 | Condensate return conductivity | 20 uS/cm
F03 | Total boiler feedwater flow | 1005 kg/h
T07 | Feedwater temp leaving DA | 105 °C
T08 | Feedwater temp leaving Pinch HX | 105 °C
T09 | Feedwater temp leaving Economizer | 105 °C
F04 | Blowdown mass flow rate | 1005 kg/h
X02 | Blowdown percentage of steam | 0.5%
C04 | Boiler drum conductivity limit | 2000 µS/cm
F05 | Flash steam flow from BD vessel | xx kg/h
P02 | Boiler drum operating pressure | 10 bar(g)
T10 | Saturation temp at drum pressure | xxx °C
F06 | Total steam generated by boiler | 1020 kg/h
F07 | Pegging steam flow to DA | 20 kg/h
F08 | Net steam flow to plant users | 1000 kg/h
Q01 | Thermal power consumed by users | xxx kW
Q02 | Gas input thermal power (HHV) | 1035 kW
F09 | Gas input volumetric flow | 100 Nm3/h
T11 | Fresh air inlet temperature | 20 °C
X03 | Fresh air relative humidity | 50% RH
X04 | Oxygen percentage in flue gas | 3.5%
T12 | Flue gas temp leaving Boiler | 180 °C
T13 | Flue gas temp leaving Economizer | 180 °C
T14 | Flue gas temp leaving Condenser | 180 °C
Q03 | Heat power recovered by Eco | x kW
Q04 | Heat power recovered by Condenser | x kW